## Sheet1
BILL OF MATERIALS
Item | Quantity | Reference | Value | PART TYPE | PCB Footprint | Manufacturer Part Number | Manfacturer Name | To be Procured by PCB Power | Remarks | Link
1 | 1 | U2 | WRB1205S-3WR3 | DC to DC Converter | Hilink_B1212S_WR3:WRB1205s |  | HI-LINK |  |  | https://robu.in/product/12v-to-5v-3w-600ma-dc-to-dc-isolation-voltage-1500vdc-power-module-converter-wrb1205s-3wr3/
2 | 1 | U3 | WRB1212S-3WR3 | DC to DC Converter | Hilink_B1212S_WR3:WRB1205s |  | HI-LINK |  |  | https://robu.in/product/12v-to-12v-3w-250ma-dc-to-dc-isolation-voltage-1500vdc-power-module-converter-wrb1212s-3wr3/
3 | 1 | C1 | 1nf | Capacitor | Capacitor_SMD:C_0805_2012Metric_Pad1.18x1.45mm_HandSolder | 885342207008 | WURTH ELEKTRONIK |  |  | https://in.element14.com/wurth-elektronik/885342207008/cap-1000pf-250v-10-x7r-0805/dp/2812563
4 | 1 | R1 | 2k | Resistor | Resistor_SMD:R_0805_2012Metric_Pad1.20x1.40mm_HandSolder | AC0805JR-072KL | Yageo |  |  | https://robu.in/product/ac0805jr-072kl-yageo-res-thick-film-0805-2k-ohm-5-0-125w1-8w-%c2%b1100ppm-c-pad-smd-t-r-automotive-aec-q200/
5 | 1 | R2 | 1k | Resistor | Resistor_SMD:R_0805_2012Metric_Pad1.20x1.40mm_HandSolder | RC0805FR-071KL | Yageo |  |  | https://robu.in/product/rc0805fr-071kl-yageo-res-thick-film-0805-1k-ohm-1-0-125w1-8w-%c2%b1100ppm-c-pad-smd-t-r/
6 | 1 | SW2 | DPDT Switch | Switch | Button_Switch_THT:SW_CK_JS202011CQN_DPDT_Straight | JS202011CQN | C K Components |  |  | https://in.element14.com/c-k-components/js202011cqn/switch-dpdt-0-6a-6vdc-tht/dp/2320018?srsltid=AfmBOoq2iC3E24TuVbooODM3xnSsXBMn2CihR9sy7VNGK9ax9SrIldtn
7 | 2 | J19, J20 | 10 Pin Terminal | Terminal Block | TerminalBlock_Phoenix:TerminalBlock_Phoenix_MKDS-1,5-10-5.08_1x10_P5.08mm_Horizontal |  | Generic |  |  | https://robu.in/product/10-pin-5-08mm-pitch-pluggable-screw-terminal-block/?gad_source=1&gclid=EAIaIQobChMI5MasybmZiAMVSguDAx1CyDgwEAQYASABEgIkO_D_BwE
8 | 2 | J1,J5 | 2 Pin Terminal | Terminal Block | TerminalBlock:TerminalBlock_Altech_AK300-2_P5.00mm |  | Generic |  |  | https://robu.in/product/2-pin-5-08mm-pitch-pluggable-screw-terminal-block-pack-of-3/